## Lesson 7 Quiz
//Question Type | //Points | //Question Text | //Answer Choice 1 | //Answer Choice 2 | //Answer Choice 3 | //Answer Choice 4
MC | 10 | The primary purpose of the 2-4-12 Rule is to: | Determine when lights and sirens should be activated | *Maintain safe following distance and forward visual scanning | Calculate maximum safe speed in traffic | Replace posted speed limits during emergency response
MC | 10 | Under ideal, low-risk driving conditions, the minimum recommended following distance for an ambulance is: | 1 second | *2 seconds | 4 seconds | 12 seconds
MC | 10 | Which condition would MOST appropriately require increasing following distance from 2 seconds to 4 seconds? | Clear weather and light traffic | Familiar roadway | *Rain, darkness, heavy vehicle weight, or complex traffic | Urban driving with dry pavement
MC | 10 | Total stopping distance is BEST described as the combination of: | Speed and surface condition | Steering input and braking force | *Reaction time and braking distance | Vehicle weight and engine power
MC | 10 | When driving on wet pavement at 40 mph, which component of stopping distance typically increases the MOST? | Reaction time | *Braking distance | Steering response | Visual scanning distance
MC | 10 | Which driving technique BEST reduces patient pain, fright, and anxiety during transport? | Rapid acceleration to shorten transport time | Abrupt braking to maintain control | *Smooth steering, progressive throttle, and narrating actions | Maintaining constant siren use
MC | 10 | Defensive driving in EVOC is BEST defined as: | Driving strictly according to traffic laws | Expecting other drivers to yield to emergency vehicles | *Doing everything reasonably possible to avoid a preventable crash | Reacting quickly to aggressive drivers
MC | 10 | Which statement BEST describes the purpose of maintaining a safety cushion? | It allows for faster acceleration | It reduces the need for braking | *It provides empty space to maneuver and avoid hazards | It improves fuel efficiency
MC | 10 | When backing an ambulance, which practice BEST enhances safety? | Using backup alarms alone | Accelerating slowly without stopping | *Using a ground guide at the left rear and keeping them in view | Turning off warning lights to reduce glare
MC | 10 | If a crash becomes unavoidable, the ambulance operator should FIRST focus on: | Maintaining speed to avoid traffic impact | Steering into the largest object available | *Reducing speed and minimizing impact angle and object hardness | Activating additional warning devices